## Sheet1
SHOP | STATIONS | PROCESS | TOOLS / EQUIPMENT | OPERATION SUMMARY | SKILL PART
TCF 2 | S1 | Initial vehicle preparation | Safety tape dispenser, inspection lamp | Door edge protection taping and preliminary safety preparation before trim line operations | Workplace safety compliance and component protection handling
TCF 2 | S2 | Handling & loading | Fixtures, hoists, conveyors | Safe removal and loading of door assemblies onto fixtures ensuring positional accuracy. | Correct torque direction control
TCF 2 | S3 | Electrical & safety fitment | DC torque gun, bar code scanner | Front wiring harness routing, airbag nut tightening with controlled torque and traceability scanning. | Work done during tightening
TCF 2 | S4 | Variant validation | Bar code/QR scanner | Configuration verification for A/B mount variants through part identification scanning. | Part classification and torque limit verification
TCF 2 | S4 | Variant validation | Bar code/QR scanner | Configuration verification for A/B mount variants through part identification scanning. | Circuit configuration analysis, Load distribution understanding
TCF 2 | S4 | Variant validation | Bar code/QR scanner | Configuration verification for A/B mount variants through part identification scanning. | • Accuracy verification capability• Instrument reliability understanding
TCF 2 | S4 | Variant validation | Bar code/QR scanner | Configuration verification for A/B mount variants through part identification scanning. | • Accuracy verification capability• Instrument reliability understanding
TCF 2 | S4 | Variant validation | Bar code/QR scanner | Configuration verification for A/B mount variants through part identification scanning. | Component identification accuracy
TCF 2 | S4 | Variant validation | Bar code/QR scanner | Configuration verification for A/B mount variants through part identification scanning. | •Analysis of magnetic material properties• Energy loss identification in magnetic systems•
TCF 2 | S5 | Pre-alignment | Hand tools, alignment fixtures | Temporary positioning and alignment of trim components prior to final fastening. | Robot and part positioning
TCF 2 | S6 | Interior trim fitment | Manual tools, clips, fixtures | Installation of flooring covers and seat belt assemblies with preliminary fitment checks. | Combined force assessment
TCF 2 | S7 | Module installation | Torque gun, alignment fixtures | Sunroof module fitment including positioning, fastening, and functional alignment. | • Awareness of allowable gaps and alignment limits for body panels• Ability to identify misalignment during component fitment
TCF 2 | S7 | Module installation | Torque gun, alignment fixtures | Sunroof module fitment including positioning, fastening, and functional alignment. | Angle-based fitment accuracy
TCF 2 | S8 | Mechanical + electrical assembly | Torque gun, hand tools | Brake booster installation with mechanical mounting and electrical connection verification. | Low temperature joining skill, Electrical connection reliability awareness
TCF 2 | S8 | Mechanical + electrical assembly | Torque gun, hand tools | Brake booster installation with mechanical mounting and electrical connection verification. | Understanding electrical parameters used in circuits, Ability to interpret electrical units and measurements
TCF 2 | S8 | Mechanical + electrical assembly | Torque gun, hand tools | Brake booster installation with mechanical mounting and electrical connection verification. | Electrical circuit problem solving, Understanding current and voltage distribution
TCF 2 | S8 | Mechanical + electrical assembly | Torque gun, hand tools | Brake booster installation with mechanical mounting and electrical connection verification. | • Visualization of box-type components such as battery casing or modules• Understanding edges and faces used for component mounting
TCF 2 | S8 | Mechanical + electrical assembly | Torque gun, hand tools | Brake booster installation with mechanical mounting and electrical connection verification. | • Understanding geometry of mechanical parts used in assembly• Ability to visualize component interaction
TCF 2 | S8 | Mechanical + electrical assembly | Torque gun, hand tools | Brake booster installation with mechanical mounting and electrical connection verification. | •Ability to compare electrical and magnetic parameters• System modeling understanding
TCF 2 | S8 | Mechanical + electrical assembly | Torque gun, hand tools | Brake booster installation with mechanical mounting and electrical connection verification. | •Ability to use voltmeter, ammeter, wattmeter• Basic electrical parameter measurement
TCF 2 | S8 | Mechanical + electrical assembly | Torque gun, hand tools | Brake booster installation with mechanical mounting and electrical connection verification. | • Ability to quickly sketch assembly ideas or modifications• Understanding shapes of fasteners and mechanical components
TCF 2 | S8 | Mechanical + electrical assembly | Torque gun, hand tools | Brake booster installation with mechanical mounting and electrical connection verification. | Understanding force vs magnitude
TCF 2 | S9 | Structural trim fastening | DC torque gun | Tail liner fitment followed by brake component torque application. | • Ability to relate drawing dimensions to actual component size on shop floor• Understanding spatial arrangement of parts inside the vehicle body
TCF 2 | S10 | Safety-critical fastening | Calibrated torque gun | Seat belt anchorage tightening as per safety torque specifications. | Production optimization capability
TCF 2 | S11 | Cockpit integration | Fixtures, electrical connectors | Cockpit module installation including dashboard and front screen integration. | Workload and output accumulation
TCF 2 | S12 | Torque application | Electric/DC torque tools | Controlled torque tightening of trim fasteners with OK/NOK feedback. | Defect rate trend analysis
TCF 2 | S12 | Torque application | Electric/DC torque tools | Controlled torque tightening of trim fasteners with OK/NOK feedback. | • Understanding cylindrical components such as fasteners and shafts• Ability to identify rotational parts used in assemblies
TCF 2 | S13 | Closure fitment | Torque gun, hand tools | Bonnet front screw installation ensuring alignment and flushness. | Sensitivity analysis of parameters
TCF 2 | S14 | Electrical safety | Earthing tools, multimeter | Implementation of grounding/earthing to ensure ESD and electrical safety compliance. | •Understanding fuses, MCB, MCCB, ELCB operation• Earthing and electrical safety compliance
TCF 2 | S14 | Electrical safety | Earthing tools, multimeter | Implementation of grounding/earthing to ensure ESD and electrical safety compliance. | Hazard awareness, PPE compliance discipline
TCF 2 | S14 | Electrical safety | Earthing tools, multimeter | Implementation of grounding/earthing to ensure ESD and electrical safety compliance. | Weld defect identification skill, Industrial safety compliance awareness
TCF 2 | S14 | Electrical safety | Earthing tools, multimeter | Implementation of grounding/earthing to ensure ESD and electrical safety compliance. | Change detection in process output
TCF 2 | S15 | Exterior trim fitment | Torque gun, alignment fixtures | Bumper assembly installation with alignment and secure fastening. | • Ability to convert 2D drawings into practical assembly understanding• Visualization of complex assemblies before installation
TCF 2 | S15 | Exterior trim fitment | Torque gun, alignment fixtures | Bumper assembly installation with alignment and secure fastening. | • Visualization of component assembly in three dimensions• Ability to understand complex installation positions
TCF 2 | S15 | Exterior trim fitment | Torque gun, alignment fixtures | Bumper assembly installation with alignment and secure fastening. | • Understanding orientation of components before installation• Ability to align parts correctly during assembly operations
TCF 2 | S15 | Exterior trim fitment | Torque gun, alignment fixtures | Bumper assembly installation with alignment and secure fastening. | • Ability to interpret assembly drawings used for door, bumper, and glass fitment• Understanding of component layout before installation
TCF 2 | S15 | Exterior trim fitment | Torque gun, alignment fixtures | Bumper assembly installation with alignment and secure fastening. | Die alignment awareness
TCF 2 | S15 | Exterior trim fitment | Torque gun, alignment fixtures | Bumper assembly installation with alignment and secure fastening. | Consistent alignment verification
TCF 2 | S15 | Exterior trim fitment | Torque gun, alignment fixtures | Bumper assembly installation with alignment and secure fastening. | • Ability to understand complete assembly structure before installation• Visualization of part relationships inside the vehicle body
TCF 2 | S15 | Exterior trim fitment | Torque gun, alignment fixtures | Bumper assembly installation with alignment and secure fastening. | • Ability to read engineering drawings used for assembly guidance• Understanding standard drawing conventions used in industry
TCF 2 | S15 | Exterior trim fitment | Torque gun, alignment fixtures | Bumper assembly installation with alignment and secure fastening. | • Understanding digital drawings used in manufacturing plants• Ability to read CAD drawings for assembly instructions
TCF 2 | S15 | Exterior trim fitment | Torque gun, alignment fixtures | Bumper assembly installation with alignment and secure fastening. | Hole alignment precision, Dimensional accuracy control
TCF 2 | S16 | Roof trim installation | Torque gun, fixtures | Roof rail installation on one side ensuring correct positioning. | Glass, roof, and sunroof positioning
TCF 2 | S16 | Roof trim installation | Torque gun, fixtures | Roof rail installation on one side ensuring correct positioning. | • Understanding dimensional specifications for mounting points and fasteners• Ability to verify correct positioning of components during assembly
TCF 2 | S16 | Roof trim installation | Torque gun, fixtures | Roof rail installation on one side ensuring correct positioning. | Component positioning accuracy, Workpiece clamping understanding
TCF 2 | S16 | Roof trim installation | Torque gun, fixtures | Roof rail installation on one side ensuring correct positioning. | • Ability to identify correct mounting points for components• Understanding part placement during installation
TCF 2 | S17 | Roof rail installation | Torque wrench, pneumatic nut runner | Installation and tightening of roof rail assembly with proper torque specification | Precision fastening and assembly alignment verification
TCF 2 | S18 | Electrical accessory fitment | Hand tools, test lamps | Brake light installation with electrical connection and functional illumination check. | Tilt and orientation correction
TCF 2 | S19 | Robotic handling | Vacuum robots, pressure sensors | Glass handling and placement using vacuum robotic systems with sensor monitoring. | • Understanding sensing principles• Sensor classification knowledge
TCF 2 | S19 | Robotic handling | Vacuum robots, pressure sensors | Glass handling and placement using vacuum robotic systems with sensor monitoring. | Angular deviation trend understanding
TCF 2 | S19 | Robotic handling | Vacuum robots, pressure sensors | Glass handling and placement using vacuum robotic systems with sensor monitoring. | ,Tool wear monitoring understanding
TCF 2 | S19 | Robotic handling | Vacuum robots, pressure sensors | Glass handling and placement using vacuum robotic systems with sensor monitoring. | Cycle time estimation ability, Productivity monitoring awareness
TCF 2 | S19 | Robotic handling | Vacuum robots, pressure sensors | Glass handling and placement using vacuum robotic systems with sensor monitoring. | Fixture handling capability,Work holding awareness
TCF 2 | S19 | Robotic handling | Vacuum robots, pressure sensors | Glass handling and placement using vacuum robotic systems with sensor monitoring. | • Data collection system understanding• Sensor to computer interface awareness
TCF 2 | S19 | Robotic handling | Vacuum robots, pressure sensors | Glass handling and placement using vacuum robotic systems with sensor monitoring. | • Signal processing understanding• Sensor signal interpretation
TCF 2 | S19 | Robotic handling | Vacuum robots, pressure sensors | Glass handling and placement using vacuum robotic systems with sensor monitoring. | • Measurement data analysis skill• Industrial monitoring system understanding
TCF 2 | S19 | Robotic handling | Vacuum robots, pressure sensors | Glass handling and placement using vacuum robotic systems with sensor monitoring. | • Optical sensing technology awareness• Modern MEMS and smart sensor applications
TCF 2 | S19 | Robotic handling | Vacuum robots, pressure sensors | Glass handling and placement using vacuum robotic systems with sensor monitoring. | • Temperature measurement capability• Industrial thermal monitoring awareness
TCF 2 | S20 | Material transport | Conveyors, trolleys | Controlled transportation of glass assemblies to downstream trim stations. | • Identification of nuts, bolts, shafts used in torque stations• Understanding fastening component geometry
TCF 2 | S20 | Material transport | Conveyors, trolleys | Controlled transportation of glass assemblies to downstream trim stations. | • Ability to visualize door panels, glass assemblies, and trims• Understanding installation areas in vehicle structure
TCF 2 | S20 | Material transport | Conveyors, trolleys | Controlled transportation of glass assemblies to downstream trim stations. | • Understanding position of components relative to vehicle frame• Ability to visualize front, top and side view of assemblies
TCF 2 | S21 | Glass fitment | Fixtures, sealant tools | Final glass fitment operation including positioning and bonding verification. | Structured process planning
TCF 2 | S21 | Glass fitment | Fixtures, sealant tools | Final glass fitment operation including positioning and bonding verification. | High-force operation awareness
TCF 2 | S22 | Internal fastening | Torque gun | Torque application on internal trim components for structural integrity. | •Understanding principle of electricity generation• Application of induction in machines
TCF 2 | S22 | Internal fastening | Torque gun | Torque application on internal trim components for structural integrity. | Manpower reallocation during imbalance
TCF 2 | S22 | Internal fastening | Torque gun | Torque application on internal trim components for structural integrity. | Deformation behavior understanding,Structural strength awareness
TCF 2 | S22 | Internal fastening | Torque gun | Torque application on internal trim components for structural integrity. | • Ability to interpret section drawings used for complex assemblies• Understanding internal component positioning
TCF 2 | S22 | Internal fastening | Torque gun | Torque application on internal trim components for structural integrity. | • Identification of internal component arrangement• Understanding assembly clearance and fitting areas
TCF 2 | S22 | Internal fastening | Torque gun | Torque application on internal trim components for structural integrity. | • Understanding internal structure of vehicle assemblies• Ability to visualize hidden mounting areas
TCF 2 | S22 | Internal fastening | Torque gun | Torque application on internal trim components for structural integrity. | • Visualization of vehicle components in digital models• Understanding engineering documentation used in production
TCF 2 | S22 | Internal fastening | Torque gun | Torque application on internal trim components for structural integrity. | • Ability to visualize internal installation paths for components• Understanding component assembly sequence
TCF 2 | S22 | Internal fastening | Torque gun | Torque application on internal trim components for structural integrity. | • Ability to relate real component size to drawing representation• Understanding proportions of assembled components
TCF 2 | S22 | Internal fastening | Torque gun | Torque application on internal trim components for structural integrity. | • Force and pressure measurement skill• Structural load monitoring understanding
TCF 2 | S22 | Internal fastening | Torque gun | Torque application on internal trim components for structural integrity. | • Ability to visualize 3D shape of vehicle components• Understanding structural geometry of automotive parts
TCF 2 | S22 | Internal fastening | Torque gun | Torque application on internal trim components for structural integrity. | •Understanding motor operation principles• Motor application identification
TCF 2 | S22 | Internal fastening | Torque gun | Torque application on internal trim components for structural integrity. | • Ability to interpret angular structures in vehicle body parts• Understanding mounting orientation of structural components
TCF 2 | S22 | Internal fastening | Torque gun | Torque application on internal trim components for structural integrity. | • Identification of different materials used in components• Ability to distinguish structural and interior parts
TCF 2 | S23 | Trunk fastening | Torque gun | Trunk area fastener tightening for secure trim assembly. | Station–tool–skill mapping
TCF 2 | S24 | Trunk trim & function | Torque tools, hand tools | Trunk trim installation with latch alignment and functional open/close validation. | Simultaneous process decision-making
TCF 2 | S25 | Safety mechanism fitment | Hand tools, fixtures | Door safety mechanism installation ensuring correct locking and safety operation. | Multi-constraint problem solving
TCF 2 | S26 | Soft trim installation | Manual tools, clips | Fibre and soft trim component fitment focusing on interior aesthetics and NVH control. | Thickness control awareness, Dimensional consistency understanding
TCF 2 | S26 | Soft trim installation | Manual tools, clips | Fibre and soft trim component fitment focusing on interior aesthetics and NVH control. | Thread recognition skill,Dimensional accuracy control
TCF 2 | S26 | Soft trim installation | Manual tools, clips | Fibre and soft trim component fitment focusing on interior aesthetics and NVH control. | Flame control understanding, Joint preparation awareness
TCF 2 | S26 | Soft trim installation | Manual tools, clips | Fibre and soft trim component fitment focusing on interior aesthetics and NVH control. | Arc parameter control, Welding technique understanding
TCF 2 | S26 | Soft trim installation | Manual tools, clips | Fibre and soft trim component fitment focusing on interior aesthetics and NVH control. | Surface flatness evaluation, Dimensional accuracy control
TCF 2 | S27 | Inspection & touch-up | Visual aids, hand tools | Interior inspection and minor cosmetic correction for gaps and flushness. | Visual defect inspection skill,Root cause analysis ability
TCF 2 | S27 | Inspection & touch-up | Visual aids, hand tools | Interior inspection and minor cosmetic correction for gaps and flushness. | Tool wear and performance trend analysis
TCF 2 | S27 | Inspection & touch-up | Visual aids, hand tools | Interior inspection and minor cosmetic correction for gaps and flushness. | • Ability to visualize 3D structure of vehicle assemblies• Understanding spatial arrangement of interior components
TCF 2 | S27 | Inspection & touch-up | Visual aids, hand tools | Interior inspection and minor cosmetic correction for gaps and flushness. | • Error classification understanding• Error reduction and correction capability
TCF 2 | S28 | Functional validation | Test rigs, sensors | Functional testing of interior systems such as seat belts, sunroof, and lighting. | Understanding behavior of AC and DC systems, Ability to compare single phase and three phase systems
TCF 2 | S28 | Functional validation | Test rigs, sensors | Functional testing of interior systems such as seat belts, sunroof, and lighting. | • Understanding measurement principles• Interpretation of instrumentation systems
TCF 2 | S28 | Functional validation | Test rigs, sensors | Functional testing of interior systems such as seat belts, sunroof, and lighting. | Tool calibration interpretation
TCF 2 | S28 | Functional validation | Test rigs, sensors | Functional testing of interior systems such as seat belts, sunroof, and lighting. | Ability to calculate current, voltage, and resistance, Circuit analysis for simple electrical systems
TCF 2 | S29 | Rework | Torque tools, hand tools | Correction of detected defects including torque mismatch, fitment, or wiring issues. | Line balancing and workload analysis
TCF 2 | S30 | Final quality gate | Audit tools, scanners | Final trim quality inspection, torque audit, traceability confirmation, and quality release. | Process stability assessment
TCF 2 | S30 | Final quality gate | Audit tools, scanners | Final trim quality inspection, torque audit, traceability confirmation, and quality release. | Cycle time calculation & task estimation
TCF 2 | S30 | Final quality gate | Audit tools, scanners | Final trim quality inspection, torque audit, traceability confirmation, and quality release. | Defect prevention understanding
TCF 2 | S30 | Final quality gate | Audit tools, scanners | Final trim quality inspection, torque audit, traceability confirmation, and quality release. | Defect likelihood prediction
TCF 2 | S30 | Final quality gate | Audit tools, scanners | Final trim quality inspection, torque audit, traceability confirmation, and quality release. | Capillary action understanding, Dissimilar metal joining awareness
TCF 2 | S30 | Final quality gate | Audit tools, scanners | Final trim quality inspection, torque audit, traceability confirmation, and quality release. | Machine selection capability, Process planning understanding
TCF 2 | S30 | Final quality gate | Audit tools, scanners | Final trim quality inspection, torque audit, traceability confirmation, and quality release. | Tool selection skill, Cutting geometry awareness
TCF 2 | S30 | Final quality gate | Audit tools, scanners | Final trim quality inspection, torque audit, traceability confirmation, and quality release. | Surface quality inspection skill. Burr and defect detection capability
TCF 2 | S30 | Final quality gate | Audit tools, scanners | Final trim quality inspection, torque audit, traceability confirmation, and quality release. | Cutting force direction understanding, Vibration and stability awareness
TCF 2 | S30 | Final quality gate | Audit tools, scanners | Final trim quality inspection, torque audit, traceability confirmation, and quality release. | Quality finishing skill
TCF 2 | S30 | Final quality gate | Audit tools, scanners | Final trim quality inspection, torque audit, traceability confirmation, and quality release. | Failure pattern recognition
TCF 2 | S30 | Final quality gate | Audit tools, scanners | Final trim quality inspection, torque audit, traceability confirmation, and quality release. | Tool geometry understanding,Surface finish judgment skill
TCF 2 | S30 | Final quality gate | Audit tools, scanners | Final trim quality inspection, torque audit, traceability confirmation, and quality release. | Process selection capability
TCF 2 | S30 | Final quality gate | Audit tools, scanners | Final trim quality inspection, torque audit, traceability confirmation, and quality release. | Process average evaluation
TCF 2 | S30 | Final quality gate | Audit tools, scanners | Final trim quality inspection, torque audit, traceability confirmation, and quality release. | Quality fluctuation measurement
TCF 2 | S30 | Final quality gate | Audit tools, scanners | Final trim quality inspection, torque audit, traceability confirmation, and quality release. | Tool and station comparison
TCF 2 | S30 | Final quality gate | Audit tools, scanners | Final trim quality inspection, torque audit, traceability confirmation, and quality release. | Productivity awareness
TCF 2 | S30 | Final quality gate | Audit tools, scanners | Final trim quality inspection, torque audit, traceability confirmation, and quality release. | Equipment selection awareness,Machine capability understanding
TCF 2 | S30 | Final quality gate | Audit tools, scanners | Final trim quality inspection, torque audit, traceability confirmation, and quality release. | • Response time and sensitivity understanding• Instrument performance evaluation
TCF 2 | S30 | Final quality gate | Audit tools, scanners | Final trim quality inspection, torque audit, traceability confirmation, and quality release. | •Understanding magnetic field behavior• Magnetic circuit interpretation
TCF 2 | S30 | Final quality gate | Audit tools, scanners | Final trim quality inspection, torque audit, traceability confirmation, and quality release. | • Ability to read standardized engineering drawings used in production• Understanding documentation format used in manufacturing plants
TCF 2 | S30 | Final quality gate | Audit tools, scanners | Final trim quality inspection, torque audit, traceability confirmation, and quality release. | • Motion measurement understanding• Position and displacement detection
TCF 2 | S30 | Final quality gate | Audit tools, scanners | Final trim quality inspection, torque audit, traceability confirmation, and quality release. | •Understanding voltage transformation principle• Power transmission concept awareness
TCF 2 | S30 | Final quality gate | Audit tools, scanners | Final trim quality inspection, torque audit, traceability confirmation, and quality release. | •Direction determination of induced current• Understanding electromagnetic force effects
TCF 2 | S30 | Final quality gate | Audit tools, scanners | Final trim quality inspection, torque audit, traceability confirmation, and quality release. | • Signal amplification techniques• Analog signal manipulation
TCF 2 | S30 | Final quality gate | Audit tools, scanners | Final trim quality inspection, torque audit, traceability confirmation, and quality release. | • Modulation and demodulation understanding• Filtering and noise reduction skill
TCF 2 | S30 | Final quality gate | Audit tools, scanners | Final trim quality inspection, torque audit, traceability confirmation, and quality release. | • Ability to interpret different drawing standards used in manufacturing• Visualization of object orientation in production layouts
TCF 2 | S30 | Final quality gate | Audit tools, scanners | Final trim quality inspection, torque audit, traceability confirmation, and quality release. | •Understanding industrial motor usage• Motor starting method awareness